## Instructions
Instructions for use
1 | First determine whether you want to use the standard or rugged version
|  | A) | Standard is great for horizontal spans and light loads
|  | B) | Rugged version is a better option for verticle spans and larger loads
2 | Determine what is the most important feature for your assembly to dictate where to build from:
|  | A) | If you want to use modular connectors, start at a tube size from 1"ID or less
|  | B) | If you need the greatest stability, start with the largest diameter
|  | C) | Start from known size constraints
3 | Things to decide:
|  | A) | How many sections do I want?
*Keep in mind that the maximum tube length is 8' for most tubes
|  | B) | How far do I want to reach?
*Either by more joints or longer tubes
|  | C) | How small do I want it to retract to?
*Key determining factor is bottom most tube and joints used
|  | D) | How much overlap do you want to use?
*The more overlap, the more stable and less deflection but less extension
4 | Once you have answered these questions:
|  | A) | Use the desired retracted length as the 'visable tube length'
for the largest, or bottom most, tube
|  | B) | Input your predetermined overlap in the pink box under "Inner Tube Length"
|  | C) | Subtract your inner tube length from the length of the bottom tube
*Notice that the actual length should now be the same as your bottom tube
|  | D) | Repeat this process for the next size up until you have satisfied your reqiurements
|  | E) | Click the checkboxes between completed tubes to add joints to your assembly
*For the rugged, be sure to use the yes/no drop down under the box labeled "Stopper?"
to select whether or not to account of the tube stopper in price
|  | F) | Verify your conditions have been met and make any necessary adjustments.
Keep in mind the only way to reduce the retracted length is by reducing all
tube lengths including the bottom most tube

## Example Worksheet
Reminder: This form is for basic estimations only. Collets utilize TWILL TELESCOPING TUBES or UNI TELESCOPING TUBES. This form automatically adds 3" to your visible tube length as room for plastic tape and stability. If you need more stability at extensions, utilize more room inside tube and adjusting the inner tube length value below.
Steps
| Approximate Collet Dimensions | [7 empty] | Height Calculations | [24 empty] | uni |  |  | twill |  |  | 1 | Decided on a tube size for your base tube. This will have the largest impact on the retracted length
Stock # | Fitting ID | Height | Part Dia. |  |  |  | Top |  | Collet | visible tube Length | Total Tube Length | Tube ID | Price | Pre-Assembled? | Type of Tube (Uni or Twill?) | Inner Tube Length | Total Tube Length | Total Extended | Total Retracted |  | 24 | uni | 48 | uni | 96 | uni |  | 24 | 48 | 96 |  |  | 24 | 48 | 96 | 24 | 48 | 96 |  | 2 | To have the largest choice of modular connectors, I chose the 0.75" ID tube at the top
11 | .5 - .625 | 0.258 | 0.93 | 8 | 0 |  |  |  |  | 0 |  | 0.5 | 0 | TRUE | uni | 3 | 144 | 129 | 26.887 | in | 23.75 | 20 | 42.5 | 36 | 57 | 47 | uni | 23.75 | 42.5 | 57 | uni | 0.5" | http://dragonplate.com/ecart/product.asp?pID=5869&cID=277 | http://dragonplate.com/ecart/product.asp?pID=5868&cID=277 | http://dragonplate.com/ecart/product.asp?pID=5867&cID=277 | http://dragonplate.com/ecart/product.asp?pID=6211&cID=278 | http://dragonplate.com/ecart/product.asp?pID=6212&cID=278 | http://dragonplate.com/ecart/product.asp?pID=6213&cID=278 | 0
[5 empty] | 0 |  |  | .5 - .625 | FALSE | [7 empty] | 12 | 10.75 | 2.2406 | ft | 26 | 24.5 | 47 | 44 | 84 | 78.25 | twill | 26 | 47 | 84 | twill |  |  |  | http://dragonplate.com/ecart/product.asp?pID=6136&cID=196 |  |  |  |  | 3 | I want to go out to almost 10ft but can't settle for
12 | .625 - .75 | 0.339 | 1.11 | 9.5 | 0 |  |  |  |  | 0 |  | 0.625 | 0 | [18 empty] | .625" | http://dragonplate.com/ecart/product.asp?pID=5904&cID=277 | http://dragonplate.com/ecart/product.asp?pID=5903&cID=277 | http://dragonplate.com/ecart/product.asp?pID=6193&cID=277 | http://dragonplate.com/ecart/product.asp?pID=6214&cID=278 | http://dragonplate.com/ecart/product.asp?pID=6215&cID=278 | http://dragonplate.com/ecart/product.asp?pID=6216&cID=278 | 0 |  | more than 2.5ft retracted. Standard overlap is fine for me
[5 empty] | 0 |  |  | .625 - .75 | [10 empty] | Material $ |  | 32.75 | 28 | 60.5 | 51.25 | 111 | 90 |  | 32.75 | 60.5 | 111 |  |  |  |  | http://dragonplate.com/ecart/product.asp?pID=6137&cID=196
1 | .75 - .875 | 0.418 | 1.28 | 11 | 1 |  |  |  |  | 21 | 24 | 0.75 | 28 | [5 empty] | 562.38 | [12 empty] | .75" | http://dragonplate.com/ecart/product.asp?pID=4853&cID=277 | http://dragonplate.com/ecart/product.asp?pID=4854&cID=277 | http://dragonplate.com/ecart/product.asp?pID=4852&cID=277 | http://dragonplate.com/ecart/product.asp?pID=6217&cID=278 | http://dragonplate.com/ecart/product.asp?pID=6218&cID=278 | http://dragonplate.com/ecart/product.asp?pID=6219&cID=278 | http://dragonplate.com/ecart/product.asp?pID=4854&cID=277 | 4 | A | Using the standard 24" tubes for my base means I
[5 empty] | 0 |  |  | .75 - .875 | TRUE |  |  |  | 61 | [7 empty] | 40 | 40.14 | 75 | 72.91 | 140 | 132 |  | 40 | 75 | 140 |  |  |  |  | http://dragonplate.com/ecart/product.asp?pID=5171&cID=196 |  |  |  | http://dragonplate.com/ecart/product.asp?pID=5171&cID=196 |  |  | should hit my retracted goal. This can be adjusted later
2 | .875 - 1 | 0.497 | 1.45 | 12.5 | 1 |  |  |  |  | 21 | 24 | 0.875 | 40.14 | [18 empty] | .875" | http://dragonplate.com/ecart/product.asp?pID=4930&cID=277 | http://dragonplate.com/ecart/product.asp?pID=4931&cID=277 | http://dragonplate.com/ecart/product.asp?pID=6195&cID=277 | http://dragonplate.com/ecart/product.asp?pID=6220&cID=278 | http://dragonplate.com/ecart/product.asp?pID=6221&cID=278 | http://dragonplate.com/ecart/product.asp?pID=6222&cID=278 | http://dragonplate.com/ecart/product.asp?pID=4931&cID=277 |  | B | Using qty(5) tubes allows me to go to around 10ft
[5 empty] | 0 |  |  | .875 - 1 | TRUE |  |  |  | 62.5 | [7 empty] | 46.25 | 43 | 87.5 | 48 | 165 | 96 |  | 46.25 | 87.5 | 165 |  |  |  |  | http://dragonplate.com/ecart/product.asp?pID=5172&cID=196 |  |  |  | http://dragonplate.com/ecart/product.asp?pID=5172&cID=196 |  |  | (2' long tubes * 5 tubes = 10' extension)
3 | 1 - 1.125 | 0.578 | 1.64 | 13.75 | 1 |  |  |  |  | 21 | 24 | 1 | 43 | [18 empty] | 1" | http://dragonplate.com/ecart/product.asp?pID=4823&cID=277 | http://dragonplate.com/ecart/product.asp?pID=4824&cID=277 | http://dragonplate.com/ecart/product.asp?pID=6196&cID=277 | http://dragonplate.com/ecart/product.asp?pID=6223&cID=278 | http://dragonplate.com/ecart/product.asp?pID=6224&cID=278 | http://dragonplate.com/ecart/product.asp?pID=6225&cID=278 | http://dragonplate.com/ecart/product.asp?pID=4824&cID=277 |  | C | Using the standard 3" overlap, the sheet shows that I have 21" visible
[5 empty] | 0 |  |  | 1 - 1.125 | TRUE |  |  |  | 63.75 | [7 empty] | 48.25 | 36 | 91.5 | 86.93 | 173 | 157.25 |  | 48.25 | 91.5 | 173 |  |  |  |  | http://dragonplate.com/ecart/product.asp?pID=5173&cID=196 |  |  |  | http://dragonplate.com/ecart/product.asp?pID=5173&cID=196 |  |  | for my smaller tubes
4 | 1.125 - 1.25 | 0.657 | 1.81 | 14.5 | 1 |  |  |  |  | 21 | 24 | 1.125 | 36 | [18 empty] | 1.125" | http://dragonplate.com/ecart/product.asp?pID=4933&cID=277 | http://dragonplate.com/ecart/product.asp?pID=4934&cID=277 | http://dragonplate.com/ecart/product.asp?pID=6197&cID=277 | http://dragonplate.com/ecart/product.asp?pID=6226&cID=278 | http://dragonplate.com/ecart/product.asp?pID=6227&cID=278 | http://dragonplate.com/ecart/product.asp?pID=6228&cID=278 | http://dragonplate.com/ecart/product.asp?pID=4934&cID=277 |  | D | Five tubes down from 0.75 is 1.25 so I'll start at the top
[5 empty] | 0 |  |  | 1.125 - 1.25 | TRUE |  |  |  | 64.5 | [7 empty] | 50.75 | 40 | 96.5 | 89.5 | 183 | 170 |  | 50.75 | 96.5 | 183 |  |  |  |  | http://dragonplate.com/ecart/product.asp?pID=5197&cID=196 |  |  |  | http://dragonplate.com/ecart/product.asp?pID=5197&cID=196 |  |  | and enter the 24" length down to 1.25"
5 | 1.25 - 1.375 | 0.737 | 2 | 16.25 | 1 |  |  |  |  | 21 | 24 | 1.25 | 40 | [18 empty] | 1.25" | http://dragonplate.com/ecart/product.asp?pID=4847&cID=277 | http://dragonplate.com/ecart/product.asp?pID=4848&cID=277 | http://dragonplate.com/ecart/product.asp?pID=6198&cID=277 | http://dragonplate.com/ecart/product.asp?pID=6229&cID=278 | http://dragonplate.com/ecart/product.asp?pID=6230&cID=278 | http://dragonplate.com/ecart/product.asp?pID=6231&cID=278 | http://dragonplate.com/ecart/product.asp?pID=4848&cID=277 |  | E | Looking at the extension, I'm just under 10'. By adding
[5 empty] | 0 |  |  | 1.25 - 1.375 | TRUE |  |  |  | 66.25 | [7 empty] | 55.5 | 57.24 | 106 | 104.03 | 202 | 188.25 |  | 55.5 | 106 | 202 |  |  |  |  | http://dragonplate.com/ecart/product.asp?pID=5198&cID=196 |  |  |  | http://dragonplate.com/ecart/product.asp?pID=5198&cID=196 |  |  | another tube at 24", I stay within my retracted boundary
6 | 1.375 - 1.5 | 0.814 | 2.17 | 19.5 | 0 |  |  |  |  | 24 | 24 | 1.375 | 57.24 | [18 empty] | 1.375" | http://dragonplate.com/ecart/product.asp?pID=4936&cID=277 | http://dragonplate.com/ecart/product.asp?pID=4937&cID=277 | http://dragonplate.com/ecart/product.asp?pID=6199&cID=277 | http://dragonplate.com/ecart/product.asp?pID=6232&cID=278 | http://dragonplate.com/ecart/product.asp?pID=6233&cID=278 | http://dragonplate.com/ecart/product.asp?pID=6234&cID=278 | http://dragonplate.com/ecart/product.asp?pID=4937&cID=277 |  | F | Last step is to click on the checkboxes between
[5 empty] | 0 |  |  | 1.375 - 1.5 | [12 empty] | 59.75 | 54 | 114.5 | 103.5 | 219 | 198 |  | 59.75 | 114.5 | 219 |  |  |  |  | http://dragonplate.com/ecart/product.asp?pID=5199&cID=196 | [6 empty] | the filled in lines
7 | 1.5 - 1.625 | 0.897 | 2.36 | 21.75 | 0 |  |  |  |  | 0 |  | 1.5 | 0 | [18 empty] | 1.5" | http://dragonplate.com/ecart/product.asp?pID=4827&cID=277 | http://dragonplate.com/ecart/product.asp?pID=4826&cID=277 | http://dragonplate.com/ecart/product.asp?pID=6202&cID=277 | http://dragonplate.com/ecart/product.asp?pID=6235&cID=278 | http://dragonplate.com/ecart/product.asp?pID=6236&cID=278 | http://dragonplate.com/ecart/product.asp?pID=6237&cID=278 | 0 |  | G | Using the standard tubing, I can choose uni or twill
[5 empty] | 0 |  |  | 1.5 - 1.625 | [12 empty] | 62 | 57 | 119 | 108.75 | 228 | 207.5 |  | 62 | 119 | 228 |  |  |  |  | http://dragonplate.com/ecart/product.asp?pID=5712&cID=196 | [6 empty] | faces options. I'll choose uni because it's sleek
8 | 1.625 - 1.75 | 0.976 | 2.5 | 24.5 | 0 |  |  |  |  | 0 |  | 1.625 | 0 | [18 empty] | 1.625" |  |  |  | http://dragonplate.com/ecart/product.asp?pID=6238&cID=278 | http://dragonplate.com/ecart/product.asp?pID=6239&cID=278 | http://dragonplate.com/ecart/product.asp?pID=6240&cID=278 | 0
[8 empty] | 1.625 - 1.75 | [12 empty] | 64.25 | 59 | 123.5 | 112.75 | 237 | 215.5 |  | 64.25 | 123.5 | 237 |  |  |  |  | http://dragonplate.com/ecart/product.asp?pID=5713&cID=196 |  |  |  |  | Tips | Custom Tube lengths can be produced by cutting down sizes of 24",48", or 96"
[7 empty] | Bottom |  |  | 0 |  | 1.75 | 0 | [18 empty] | 1.75" |  |  |  | http://dragonplate.com/ecart/product.asp?pID=6241&cID=278 | http://dragonplate.com/ecart/product.asp?pID=6242&cID=278 | http://dragonplate.com/ecart/product.asp?pID=6243&cID=278 | 0
[10 empty] | DO NOT | [30 empty] | Sanding the outside of your tubes makes for a much tighter hold
CHANGE
There aren't any stops so be careful when extending to novt overdo it

## "Standard" Worksheet
Reminder: This form is for basic estimations only. Collets utilize TWILL TELESCOPING TUBES or UNI TELESCOPING TUBES. This form automatically adds 3" to your visible tube length as room for plastic tape and stability. If you need more stability at extensions, utilize more room inside tube and adjusting the inner tube length value below.
| Approximate Collet Dimensions | [7 empty] | Height Calculations | [19 empty] | uni |  |  | twill
Stock # | Fitting ID | Height | Part Dia. |  |  |  | Top |  | Collet | visible tube Length | Total Tube Length | Tube ID | Price | Pre-Assembled? | Type of Tube (Uni or Twill?) | Inner Tube Length | Total Tube Length | Total Extended | Total Retracted |  | 24 | uni | 48 | uni | 96 | uni |  |  | 24 | 48 | 96 | 24 | 48 | 96
11 | .5 - .625 | 0.258 | 0.93 | 8 | 0 |  |  |  |  | 0 |  | 0.5 | 0 | FALSE | uni | 3 | 0 | 0 | 0 | in | 23.75 | 20 | 42.5 | 36 | 57 | 47 | uni | 0.5" | http://dragonplate.com/ecart/product.asp?pID=5869&cID=277 | http://dragonplate.com/ecart/product.asp?pID=5868&cID=277 | http://dragonplate.com/ecart/product.asp?pID=5867&cID=277 | http://dragonplate.com/ecart/product.asp?pID=6211&cID=278 | http://dragonplate.com/ecart/product.asp?pID=6212&cID=278 | http://dragonplate.com/ecart/product.asp?pID=6213&cID=278 | 0
[5 empty] | 0 |  |  | .5 - .625 | FALSE | [7 empty] | 0 | 0 | 0 | ft | 26 | 24.5 | 47 | 44 | 84 | 78.25 | twill |  |  |  | http://dragonplate.com/ecart/product.asp?pID=6136&cID=196
12 | .625 - .75 | 0.339 | 1.11 | 9.5 | 0 |  |  |  |  | 0 |  | 0.625 | 0 | [14 empty] | .625" | http://dragonplate.com/ecart/product.asp?pID=5904&cID=277 | http://dragonplate.com/ecart/product.asp?pID=5903&cID=277 | http://dragonplate.com/ecart/product.asp?pID=6193&cID=277 | http://dragonplate.com/ecart/product.asp?pID=6214&cID=278 | http://dragonplate.com/ecart/product.asp?pID=6215&cID=278 | http://dragonplate.com/ecart/product.asp?pID=6216&cID=278 | 0
[5 empty] | 0 |  |  | .625 - .75 | FALSE | [9 empty] | Material $ |  | 32.75 | 28 | 60.5 | 51.25 | 111 | 90 |  |  |  |  | http://dragonplate.com/ecart/product.asp?pID=6137&cID=196
1 | .75 - .875 | 0.418 | 1.28 | 11 | 0 |  |  |  |  | 0 |  | 0.75 | 0 | [5 empty] | 0 | [8 empty] | .75" | http://dragonplate.com/ecart/product.asp?pID=4853&cID=277 | http://dragonplate.com/ecart/product.asp?pID=4854&cID=277 | http://dragonplate.com/ecart/product.asp?pID=4852&cID=277 | http://dragonplate.com/ecart/product.asp?pID=6217&cID=278 | http://dragonplate.com/ecart/product.asp?pID=6218&cID=278 | http://dragonplate.com/ecart/product.asp?pID=6219&cID=278 | 0
[5 empty] | 0 |  |  | .75 - .875 | FALSE | [11 empty] | 40 | 40.14 | 75 | 72.91 | 140 | 132 |  |  |  |  | http://dragonplate.com/ecart/product.asp?pID=5171&cID=196
2 | .875 - 1 | 0.497 | 1.45 | 12.5 | 0 |  |  |  |  | 0 |  | 0.875 | 0 | [14 empty] | .875" | http://dragonplate.com/ecart/product.asp?pID=4930&cID=277 | http://dragonplate.com/ecart/product.asp?pID=4931&cID=277 | http://dragonplate.com/ecart/product.asp?pID=6195&cID=277 | http://dragonplate.com/ecart/product.asp?pID=6220&cID=278 | http://dragonplate.com/ecart/product.asp?pID=6221&cID=278 | http://dragonplate.com/ecart/product.asp?pID=6222&cID=278 | 0
[5 empty] | 0 |  |  | .875 - 1 | FALSE | [11 empty] | 46.25 | 43 | 87.5 | 48 | 165 | 96 |  |  |  |  | http://dragonplate.com/ecart/product.asp?pID=5172&cID=196
3 | 1 - 1.125 | 0.578 | 1.64 | 13.75 | 0 |  |  |  |  | 0 |  | 1 | 0 | [14 empty] | 1" | http://dragonplate.com/ecart/product.asp?pID=4823&cID=277 | http://dragonplate.com/ecart/product.asp?pID=4824&cID=277 | http://dragonplate.com/ecart/product.asp?pID=6196&cID=277 | http://dragonplate.com/ecart/product.asp?pID=6223&cID=278 | http://dragonplate.com/ecart/product.asp?pID=6224&cID=278 | http://dragonplate.com/ecart/product.asp?pID=6225&cID=278 | 0
[5 empty] | 0 |  |  | 1 - 1.125 | FALSE | [11 empty] | 48.25 | 36 | 91.5 | 86.93 | 173 | 157.25 |  |  |  |  | http://dragonplate.com/ecart/product.asp?pID=5173&cID=196
4 | 1.125 - 1.25 | 0.657 | 1.81 | 14.5 | 0 |  |  |  |  | 0 |  | 1.125 | 0 | [14 empty] | 1.125" | http://dragonplate.com/ecart/product.asp?pID=4933&cID=277 | http://dragonplate.com/ecart/product.asp?pID=4934&cID=277 | http://dragonplate.com/ecart/product.asp?pID=6197&cID=277 | http://dragonplate.com/ecart/product.asp?pID=6226&cID=278 | http://dragonplate.com/ecart/product.asp?pID=6227&cID=278 | http://dragonplate.com/ecart/product.asp?pID=6228&cID=278 | 0
[5 empty] | 0 |  |  | 1.125 - 1.25 | FALSE | [11 empty] | 50.75 | 40 | 96.5 | 89.5 | 183 | 170 |  |  |  |  | http://dragonplate.com/ecart/product.asp?pID=5197&cID=196
5 | 1.25 - 1.375 | 0.737 | 2 | 16.25 | 0 |  |  |  |  | 0 |  | 1.25 | 0 | [14 empty] | 1.25" | http://dragonplate.com/ecart/product.asp?pID=4847&cID=277 | http://dragonplate.com/ecart/product.asp?pID=4848&cID=277 | http://dragonplate.com/ecart/product.asp?pID=6198&cID=277 | http://dragonplate.com/ecart/product.asp?pID=6229&cID=278 | http://dragonplate.com/ecart/product.asp?pID=6230&cID=278 | http://dragonplate.com/ecart/product.asp?pID=6231&cID=278 | 0
[5 empty] | 0 |  |  | 1.25 - 1.375 | FALSE | [11 empty] | 55.5 | 57.24 | 106 | 104.03 | 202 | 188.25 |  |  |  |  | http://dragonplate.com/ecart/product.asp?pID=5198&cID=196
6 | 1.375 - 1.5 | 0.814 | 2.17 | 19.5 | 0 |  |  |  |  | 0 |  | 1.375 | 0 | [14 empty] | 1.375" | http://dragonplate.com/ecart/product.asp?pID=4936&cID=277 | http://dragonplate.com/ecart/product.asp?pID=4937&cID=277 | http://dragonplate.com/ecart/product.asp?pID=6199&cID=277 | http://dragonplate.com/ecart/product.asp?pID=6232&cID=278 | http://dragonplate.com/ecart/product.asp?pID=6233&cID=278 | http://dragonplate.com/ecart/product.asp?pID=6234&cID=278 | 0
[5 empty] | 0 |  |  | 1.375 - 1.5 | [12 empty] | 59.75 | 54 | 114.5 | 103.5 | 219 | 198 |  |  |  |  | http://dragonplate.com/ecart/product.asp?pID=5199&cID=196
7 | 1.5 - 1.625 | 0.897 | 2.36 | 21.75 | 0 |  |  |  |  | 0 |  | 1.5 | 0 | [14 empty] | 1.5" | http://dragonplate.com/ecart/product.asp?pID=4827&cID=277 | http://dragonplate.com/ecart/product.asp?pID=4826&cID=277 | http://dragonplate.com/ecart/product.asp?pID=6202&cID=277 | http://dragonplate.com/ecart/product.asp?pID=6235&cID=278 | http://dragonplate.com/ecart/product.asp?pID=6236&cID=278 | http://dragonplate.com/ecart/product.asp?pID=6237&cID=278 | 0
[5 empty] | 0 |  |  | 1.5 - 1.625 | [12 empty] | 62 | 57 | 119 | 108.75 | 228 | 207.5 |  |  |  |  | http://dragonplate.com/ecart/product.asp?pID=5712&cID=196
8 | 1.625 - 1.75 | 0.976 | 2.5 | 24.5 | 0 |  |  |  |  | 0 |  | 1.625 | 0 | [14 empty] | 1.625" |  |  |  | http://dragonplate.com/ecart/product.asp?pID=6238&cID=278 | http://dragonplate.com/ecart/product.asp?pID=6239&cID=278 | http://dragonplate.com/ecart/product.asp?pID=6240&cID=278 | 0
[8 empty] | 1.625 - 1.75 | [12 empty] | 64.25 | 59 | 123.5 | 112.75 | 237 | 215.5 |  |  |  |  | http://dragonplate.com/ecart/product.asp?pID=5713&cID=196
[7 empty] | Bottom |  |  | 0 |  | 1.75 | 0 | [14 empty] | 1.75" |  |  |  | http://dragonplate.com/ecart/product.asp?pID=6241&cID=278 | http://dragonplate.com/ecart/product.asp?pID=6242&cID=278 | http://dragonplate.com/ecart/product.asp?pID=6243&cID=278 | 0

## "Rugged" Worksheet
Reminder: This form is for basic estimations only. Clamps utilize Roll Wrapped Twill Finish Round Tubes. This form is pre-set to add 1" to your visible tube length should you choose to use the stopper. If you need more stability at extensions, utilize more room inside tube and adjust the value (in inches) to reflect the increase.
| Approximate Clamp Dimensions | [7 empty] | Height Calculations |  |  |  | Pre-Assembled? | Stopper? | Inner Tube Length | Total Tube Length | Total Extended | Total Retracted
Stock # | Fitting ID | Height | Part Dia. | Lip Height | Effected |  | Top |  | Clamp | visible tube Length | Total Tube Length | Tube ID | FALSE | yes | 1 | 0 | 0 | 0 | in |  |  |  | Clamp | 24 | 48 | 96
1 | .625 - .875 | 2.76 | 1.257 | 1.275 | 1.275 |  |  |  |  | 0 |  | 0.625 |  |  |  | 0 | 0 | 0 | ft | FALSE |  | yes |  | 26.5 | 48 | 86
[8 empty] | .625 - .875 | FALSE | [11 empty] | 0 | no | 12
125 | .875 - 1.125 | 2.76 | 1.51 | 1.285 | 1.285 |  |  |  |  | 0 |  | 0.875 |  |  |  |  | Total Cost |  |  | FALSE |  |  |  | 40.75 | 76.5 | 143
[8 empty] | .875 - 1.125 | FALSE | [7 empty] | 0 |  |  |  | 0 |  | 12.25
150 | 1.125 - 1.375 | 3.2 | 1.82 | 1.42 | 1.42 |  |  |  |  | 0 |  | 1.125 | [7 empty] | FALSE |  |  |  | 49.5 | 94.25 | 178.25
[8 empty] | 1.125 - 1.375 | FALSE | [11 empty] | 0 |  | 12.5
175 | 1.375 - 1.625 | 3.49 | 2.11 | 1.465 | 1.465 |  |  |  |  | 0 |  | 1.375 | [7 empty] | FALSE |  |  |  | 56.75 | 108.5 | 207
[8 empty] | 1.375 - 1.625 | FALSE | [11 empty] | 0 |  | 12.75
2 | 1.625 - 1.875 | 3.77 | 2.385 | 1.6 | 1.6 |  |  |  |  | 0 |  | 1.625 | [7 empty] | FALSE |  |  |  | 36.75 | 122.5 | 234.75
[8 empty] | 1.625 - 1.875 | FALSE | [11 empty] | 0 |  | 13
225 | 1.875 - 2.125 | 4.13 | 2.71 | 1.76 | 1.76 |  |  |  |  | 0 |  | 1.875 | [7 empty] | FALSE |  |  |  | 72 | 139 | 268
[8 empty] | 1.875 - 2.125 | FALSE | [11 empty] | 0 |  | 13.25
250 | 2.125 - 2.375 | 4.38 | 2.965 | 1.76 | 1.76 |  |  |  |  | 0 |  | 2.125 | [7 empty] | FALSE |  |  |  | 83.5 | 162 | 314
[8 empty] | 2.125 - 2.375 | FALSE | [11 empty] | 0 |  | 13.5
[10 empty] | 0 |  | 2.375 | [7 empty] | FALSE |  |  |  | 94.25 | 183.5 | 357
Bottom

## Sheet1 (hidden)
| B | J | E | X | A | Y
11 | 0.02 | 0.064 | 0.238 | 0.282 | 0.54 | 0.258
12 | 0.024 | 0.076 | 0.285 | 0.337 | 0.676 | 0.339
1 | 0.028 | 0.089 | 0.333 | 0.394 | 0.812 | 0.418
2 | 0.032 | 0.102 | 0.381 | 0.451 | 0.948 | 0.497
3 | 0.036 | 0.114 | 0.428 | 0.506 | 1.084 | 0.578
4 | 0.04 | 0.127 | 0.476 | 0.563 | 1.22 | 0.657
5 | 0.044 | 0.14 | 0.523 | 0.619 | 1.356 | 0.737
6 | 0.048 | 0.153 | 0.573 | 0.678 | 1.492 | 0.814
7 | 0.052 | 0.165 | 0.618 | 0.731 | 1.628 | 0.897
8 | 0.056 | 0.178 | 0.666 | 0.788 | 1.764 | 0.976
9 | 0.06 | 0.191 | 0.714 | 0.845 | 1.899 | 1.054